## Sensor evaluation
Exemple of calculation on a pressure sensor
Sensor sensitivity (vs. power voltage) | s | 4 | mV/V | (sensor dependant)
Wheatstone bridge power voltage | vp | 2.7 | V | (from LGJ3D power supply)
Total voltage range from sensor | vr = s * vp | 10.8 | mV
LGJ3D possible electronic range | er | 51 | mV | (LGJ3D ADC input range)
LGJ3D electronic resolution | r = er / (15^2) | 0.0015564 | mV | (LGJ3D ADC 15 bits)
Pressure measure range | pr | 100 | bars | (sensor dependant)
Transfer function | t = pr / vr | 9.2593 | bar/mV
Measure resolution | = t * r | 0.014411 | bars
VERY IMPORTANT:
Sensor bridge impedance should not go below 120 ohms (ideal range is 350-10K ohms)
Sensor sensitivity should not go over 18,8 mv/V